## baselyne inventory 2010
Sustainable Energy Action Plan (SEAP) template
BASELINE EMISSION INVENTORY
1) | Inventory year |  | 2010 | [12 empty] | Instructions
| For Covenant signatories who calculate their CO2 emissions per capita, please precise here the number of inhabitants during the inventory year: | [7 empty] | 315522
2) | Emission factors
| Please tick the corresponding box: |  | Standard emission factors in line with the IPCC principles
LCA (Life Cycle Assessment) factors
Emission reporting unit
| Please tick the corresponding box: |  | CO2 emissions
CO2 equivalent emissions
3) | Key results of the Baseline Emission Inventory
| Green cells are compulsory fields |  | Grey fields are non editable
A. Final energy consumption
Please note that for separating decimals dot [.] is used. No thousand separators are allowed.
| Category | FINAL ENERGY CONSUMPTION [MWh]
|  | Electricity | Heat/cold | Fossil fuels | [7 empty] | Renewable energies |  |  |  |  | Total
|  |  |  | Natural gas | Liquid gas | Heating Oil | Diesel | Gasoline | Lignite | Coal | Other fossil fuels | Plant oil | Biofuel | Other biomass | Solar thermal | Geothermal
BUILDINGS, EQUIPMENT/FACILITIES AND INDUSTRIES:
| Municipal buildings, equipment/facilities | 21996.59 |  | 22293.1 | [9 empty] | 127 | 1516.07 |  | 45932.76
| Tertiary (non municipal) buildings, equipment/facilities | 210750 |  | 331473.53 | [12 empty] | 542223.53 | estimación
| Residential buildings | 416063.93 |  | 1231644.23 | 20230 | 181404 | [10 empty] | 1849342.16
| Municipal public lighting | 34032.6 | [14 empty] | 34032.6
| Industries (excluding industries involved in the EU Emission trading scheme - ETS) | 647043.71 |  | 1444734.65 | 88897 | [11 empty] | 2180675.36
| Subtotal buildings, equipments/facilities and industries | 1329886.83 | 0 | 3030145.51 | 109127 | 181404 | 0 | 0 | 0 | 0 | 0 | 0 | 0 | 127 | 1516.07 | 0 | 4652206.41 | 4652206.41
TRANSPORT:
| Municipal fleet | [5 empty] | 28887.57 | [5 empty] | 1444.3785 |  |  |  | 30331.9485
| Public transport |  |  |  | 86467.357 |  | 13109.9226 | [5 empty] | 655.4961 |  |  |  | 100232.7757
| Private and commercial transport | [5 empty] | 1745759 | 402333 |  |  |  |  | 87287.95 |  |  |  | 2235379.95
| Subtotal transport |  |  |  | 86467.357 |  | 1787756.4926 | 402333 |  |  |  |  | 89387.8246 |  |  |  | 2365944.6742
| Total | 1329886.83 |  | 3030145.51 | 195594.357 | 181404 | 1787756.4926 | 402333 |  |  |  |  | 1394.21 | 17460 | 1516.07 |  | 7018151.0842
Municipal purchases of certified green electricity (if any) [MWh]:
CO2 emission factor for certified green electricity purchases (for LCA approach):
B. CO2 or CO2 equivalent emissions
Please note that for separating decimals dot [.] is used. No thousand separators are allowed.
| Category | CO2 emissions [t]/ CO2 equivalent emissions [t]
|  | Electricity | Heat/cold | Fossil fuels | [7 empty] | Renewable energies |  |  |  |  | Total
|  |  |  | Natural gas | Liquid gas | Heating Oil | Diesel | Gasoline | Lignite | Coal | Other fossil fuels | Plant oil | Biofuel | Other biomass | Solar thermal | Geothermal
BUILDINGS, EQUIPMENT/FACILITIES AND INDUSTRIES:
| Municipal buildings, equipment/facilities | 6115.052 | 0 | 4503.2062 | 0 | 0 | [7 empty] | 0.889 | 0 |  | 10619.1472
| Tertiary (non municipal) buildings, equipement/facilities | 58588.5 | 0 | 66957.6531 | 0 | 0 | [10 empty] | 125546.1531
| Residential buildings | 115665.7725 | 0 | 248792.1345 | 4592.21 | 48434.868 | [10 empty] | 417484.985
| Municipal public lighting | 9461.0628 | 0 | 0 | 0 | 0 | [10 empty] | 9461.0628
| Industries (excluding industries involved in the EU Emission trading scheme - ETS) | 179878.1514 | 0 | 291836.3993 | 20179.619 | 0 | [10 empty] | 491894.1697
| Subtotal buildings, equipments/facilities and industries | 369708.5387 | 0 | 612089.393 | 24771.829 | 48434.868 | 0 | 0 | 0 | 0 | 0 | 0 | 0 | 0.889 | 0 | 0 | 1055005.5178 | 1055005.5178
TRANSPORT:
| Municipal fleet | [5 empty] | 7712.9812 | 0 |  |  |  |  | 369.7609 |  |  |  | 8082.7421
| Public transport |  |  |  | 19628.09 |  | 3500.3493 |  |  |  |  | 0 | 167.807 |  |  |  | 23296.2464
| Private and commercial transport | [5 empty] | 466117.653 | 100180.917 |  |  |  |  | 22345.7152 |  |  |  | 588644.2852
| Subtotal transport | 0 | 0 | 0 | 19628.09 | 0 | 477330.9835 | 100180.917 | 0 | 0 | 0 | 0 | 22883.2831 | 0 | 0 | 0 | 620023.2737 | 620023.2737
OTHER:
Waste management
Waste water management
Please specify here your other emissions
| Total | 369708.5387 | 0 | 612089.393 | 44399.919 | 48434.868 | 477330.9835 | 100180.917 | 0 | 0 | 0 | 0 | 22883.2831 | 0.889 | 0 | 0 | 1675009.6135
1675009.6135
| Corresponding CO2-emission factors in [t/MWh] | 0.278 | 0.278 | 0.202 | 0.227 | 0.267 | 0.267 | 0.249 | 0.364 | 0.34 | 0.33 | 0.287 | 0.256 | 0.007 | 0 | 0
| CO2 emission factor for electricity not produced locally [t/MWh] | 0.333
[16 empty] | kg/hab | 5.3087
C. Local electricity production and corresponding CO2 emissions
Please note that for separating decimals dot [.] is used. No thousand separators are allowed.
| Locally generated electricity (excluding ETS plants , and all plants/units > 20 MW) | Locally generated electricity [MWh] | Energy carrier input [MWh] | [10 empty] | CO2 / CO2-eq emissions [t] | Corresponding CO2-emission factors for electricity production in [t/MWh]
|  |  | Fossil fuels |  |  |  |  | Steam | Waste | Plant oil | Other biomass | Other renewable | other
|  |  | Natural gas | Liquid gas | Heating oil | Lignite | Coal
Wind power
Hydroelectric power
| Photovoltaic | 97.35 | [11 empty] | 19.1779
Combined Heat and Power
Other
| Total | 97.35
0.197
D. Local heat/cold production (district heating/cooling, CHPs…) and corresponding CO2 emissions
Please note that for separating decimals dot [.] is used. No thousand separators are allowed.
| Locally generated heat/cold | Locally generated heat/cold [MWh] | Energy carrier input [MWh] | [9 empty] | CO2 / CO2-eq emissions [t] | Corresponding CO2-emission factors for heat/cold production in [t/MWh]
|  |  | Fossil fuels |  |  |  |  | Waste | Plant oil | Other biomass | Other renewable | other
|  |  | Natural gas | Liquid gas | Heating oil | Lignite | Coal
| Combined Heat and Power | 0
| District Heating plant(s) | 0
| Other Please specify: _________________ | 0
Total
4) | Other CO2 emission inventories
If other inventory(ies) have been carried out, please click here ->
Otherwise go to the last part of the SEAP template -> dedicated to your Sustainable Energy Action Plan
DISCLAIMER: The sole responsibility for the content of this publication lies with the authors. It does not necessarily reflect the opinion of the European Communities. The European Commission is not responsible for any use that may be made of the information contained therein.
More information: www.eumayors.eu.
?

## Monitoring 2012
Sustainable Energy Action Plan (SEAP) template
MONITORING EMISSION INVENTORY 2012
1) | Inventory year |  | 2012
| For Covenant signatories who calculate their CO2 emissions per capita, please precise here the number of inhabitants during the inventory year: | [7 empty] | 311501
2) | Emission factors
| Please tick the corresponding box: |  | Standard emission factors in line with the IPCC principles
LCA (Life Cycle Assessment) factors
Emission reporting unit
| Please tick the corresponding box: |  | CO2 emissions
CO2 equivalent emissions
3) | Key results of the Baseline Emission Inventory
| Green cells are compulsory fields |  | Grey fields are non editable
A. Final energy consumption
Please note that for separating decimals dot [.] is used. No thousand separators are allowed.
| Category | FINAL ENERGY CONSUMPTION [MWh]
|  | Electricity | Heat/cold | Fossil fuels | [7 empty] | Renewable energies |  |  |  |  | Total
|  |  |  | Natural gas | Liquid gas | Heating Oil | Diesel | Gasoline | Lignite | Coal | Other fossil fuels | Plant oil | Biofuel | Other biomass | Solar thermal | Geothermal
BUILDINGS, EQUIPMENT/FACILITIES AND INDUSTRIES:
| Municipal buildings, equipment/facilities | 24500 |  | 36292.56 |  | 184.46 | [7 empty] | 265.5 | 11923.567 |  | 73166.087
| Tertiary (non municipal) buildings, equipment/facilities | 204885.271 |  | 266004.23 |  | 52835 | [7 empty] | 3536.5 |  |  | 527261.001
| Residential buildings | 329442.411 |  | 1175456.48 | 17805 | 140625.54 | [7 empty] | 3888 |  |  | 1667217.431
| Municipal public lighting | 32436.595 | [14 empty] | 32436.595
| Industries (excluding industries involved in the EU Emission trading scheme - ETS) | 569398.456 |  | 1376650.55 | 74445 | [8 empty] | 20948 |  |  | 2041442.006
| Subtotal buildings, equipments/facilities and industries | 1160662.733 | 0 | 2854403.82 | 92250 | 193645 | 0 | 0 | 0 | 0 | 0 | 0 | 0 | 28638 | 11923.567 | 0 | 4341523.12 | 4341523.12
TRANSPORT:
| Municipal fleet | [5 empty] | 11331.81 | 304.72 |  |  |  |  | 566.5905 |  |  |  | 12203.1205
| Public transport |  |  |  | 68449.98 |  | 16582.97 | [5 empty] | 829.1485 |  |  |  | 85862.0985
| Private and commercial transport |  |  |  | 0 |  | 1426813.22 | 341843.28 |  |  |  |  | 71340.661 |  |  |  | 1839997.161
| Subtotal transport | 0 | 0 | 0 | 68449.98 | 0 | 1454728 | 342148 | 0 | 0 | 0 | 0 | 72736.4 | 0 | 0 | 0 | 1938062.38 | 1938062.38
| Total | 1160662.733 | 0 | 2854403.82 | 160699.98 | 193645 | 1454728 | 342148 | 0 | 0 | 0 | 0 | 72736.4 | 28638 | 11923.567 | 0 | 6279585.5 | 6279585.5
Municipal purchases of certified green electricity (if any) [MWh]:
CO2 emission factor for certified green electricity purchases (for LCA approach):
B. CO2 or CO2 equivalent emissions
Please note that for separating decimals dot [.] is used. No thousand separators are allowed.
| Category | CO2 emissions [t]/ CO2 equivalent emissions [t]
|  | Electricity | Heat/cold | Fossil fuels | [7 empty] | Renewable energies |  |  |  |  | Total
|  |  |  | Natural gas | Liquid gas | Heating Oil | Diesel | Gasoline | Lignite | Coal | Other fossil fuels | Plant oil | Biofuel | Other biomass | Solar thermal | Geothermal
BUILDINGS, EQUIPMENT/FACILITIES AND INDUSTRIES:
| Municipal buildings, equipment/facilities | 6811 |  | 7331.0971 | 0 | 49.4353 | 0 |  |  |  |  | 0 | 0 | 1.8585 | 0 |  | 14193.3909
| Tertiary (non municipal) buildings, equipement/facilities | 56958.1053 |  | 53732.8545 | 0 | 14159.78 | 0 |  |  |  |  | 0 | 0 | 24.7555 | 0 |  | 124875.4953
| Residential buildings | 91584.9903 |  | 237442.209 | 4041.735 | 37687.6447 | 0 |  |  |  |  | 0 | 0 | 27.216 | 0 |  | 370783.7949
| Municipal public lighting | 9017.3734 |  | 0 | 0 | 0 | 0 |  |  |  |  | 0 | 0 | 0 | 0 |  | 9017.3734
| Industries (excluding industries involved in the EU Emission trading scheme - ETS) | 158292.7708 |  | 278083.4111 | 16899.015 | 0 | 0 |  |  |  |  | 0 | 0 | 146.636 | 0 |  | 453421.8329
| Subtotal buildings, equipments/facilities and industries | 322664.2398 | 0 | 576589.5716 | 20940.75 | 51896.86 | 0 | 0 | 0 | 0 | 0 | 0 | 0 | 200.466 | 0 | 0 | 972291.8874 | 972291.8874
TRANSPORT:
| Municipal fleet |  |  |  | 0 |  | 3036.9251 | 76.18 |  |  |  |  | 145.0472 | 0 |  |  | 3258.1522
| Public transport |  |  |  | 15538.1455 |  | 4444.236 |  |  |  |  | 237.9656 | 212.262 | 0 |  |  | 20432.6091
| Private and commercial transport |  |  |  | 0 |  | 382385.943 | 85460.82 |  |  |  | 0 | 18263.2092 | 0 |  |  | 486109.9722
| Subtotal transport | 0 | 0 | 0 | 15538.1455 | 0 | 389867.104 | 85537 | 0 | 0 | 0 | 237.9656 | 18620.5184 | 0 | 0 | 0 | 509800.7335 | 509800.7335
OTHER:
Waste management
Waste water management
Please specify here your other emissions
| Total | 322664.2398 | 0 | 576589.5716 | 36478.8955 | 51896.86 | 389867.104 | 85537 | 0 | 0 | 0 | 237.9656 | 18620.5184 | 200.466 | 0 | 0 | 1481735.9201 | 1482092.6209
| Corresponding CO2-emission factors in [t/MWh] | 0.278 | 0.278 | 0.202 | 0.227 | 0.268 | 0.268 | 0.25 | 0.364 | 0.34 | 0.33 | 0.287 | 0.256 | 0.007 | 0 | 0
| CO2 emission factor for electricity not produced locally [t/MWh] | 0.333
[16 empty] | kg/hab | 4.7579
C. Local electricity production and corresponding CO2 emissions
Please note that for separating decimals dot [.] is used. No thousand separators are allowed.
| Locally generated electricity (excluding ETS plants , and all plants/units > 20 MW) | Locally generated electricity [MWh] | Energy carrier input [MWh] | [10 empty] | CO2 / CO2-eq emissions [t] | Corresponding CO2-emission factors for electricity production in [t/MWh]
|  |  | Fossil fuels |  |  |  |  | Steam | Waste | Plant oil | Other biomass | Other renewable | other
|  |  | Natural gas | Liquid gas | Heating oil | Lignite | Coal
| Wind power | [13 empty] | 0
| Hydroelectric power | [13 empty] | 0
| Photovoltaic | 319.6 | [11 empty] | 88.8488 | 0
Combined Heat and Power
| Other | [12 empty] | 0 | 0.197
| Total | 319.6 | 0 | 0 | 0 | 0 | 0 | 0 | 0 | 0 | 0 | 0 | 0 | 88.8488
D. Local heat/cold production (district heating/cooling, CHPs…) and corresponding CO2 emissions
Please note that for separating decimals dot [.] is used. No thousand separators are allowed.
| Locally generated heat/cold | Locally generated heat/cold [MWh] | Energy carrier input [MWh] | [9 empty] | CO2 / CO2-eq emissions [t] | Corresponding CO2-emission factors for heat/cold production in [t/MWh]
|  |  | Fossil fuels |  |  |  |  | Waste | Plant oil | Other biomass | Other renewable | other
|  |  | Natural gas | Liquid gas | Heating oil | Lignite | Coal
| Combined Heat and Power | 0
| District Heating plant(s) | 0
| Instalaciones solares térmicas en edificios municipales | 0 | [8 empty] | 1326 |  | 267.852 | 0.202
| Total | 0 | [10 empty] | 267.852
4) | Other CO2 emission inventories
If other inventory(ies) have been carried out, please click here ->
Otherwise go to the last part of the SEAP template -> dedicated to your Sustainable Energy Action Plan
DISCLAIMER: The sole responsibility for the content of this publication lies with the authors. It does not necessarily reflect the opinion of the European Communities. The European Commission is not responsible for any use that may be made of the information contained therein.
More information: www.eumayors.eu.

## Monitoring 2014
Sustainable Energy Action Plan (SEAP) template
MONITORING EMISSION INVENTORY 2014
1) | Inventory year |  | 2014
| For Covenant signatories who calculate their CO2 emissions per capita, please precise here the number of inhabitants during the inventory year: | [7 empty] | 306830
2) | Emission factors
| Please tick the corresponding box: |  | Standard emission factors in line with the IPCC principles
LCA (Life Cycle Assessment) factors
Emission reporting unit
| Please tick the corresponding box: |  | CO2 emissions
CO2 equivalent emissions
3) | Key results of the Baseline Emission Inventory
| Green cells are compulsory fields |  | Grey fields are non editable
A. Final energy consumption
Please note that for separating decimals dot [.] is used. No thousand separators are allowed.
| Category | FINAL ENERGY CONSUMPTION [MWh]
|  | Electricity | Heat/cold | Fossil fuels | [7 empty] | Renewable energies |  |  |  |  | Total
|  |  |  | Natural gas | Liquid gas | Heating Oil | Diesel | Gasoline | Lignite | Coal | Other fossil fuels | Plant oil | Biofuel | Other biomass | Solar thermal | Geothermal
BUILDINGS, EQUIPMENT/FACILITIES AND INDUSTRIES:
| Municipal buildings, equipment/facilities | 17703.49 |  | 33831.67 | [9 empty] | 504 | 11923.6 |  | 63962.76
| Tertiary (non municipal) buildings, equipment/facilities | 93326.32 |  | 231450.05 | [9 empty] | 4606 | 4149.5 |  | 333531.87
| Residential buildings | 314455.03 |  | 998652.6 | 32985 | 145166 | [7 empty] | 4536 | 6224.3 |  | 1502018.93
| Municipal public lighting | 31411.73 | [14 empty] | 31411.73
| Industries (excluding industries involved in the EU Emission trading scheme - ETS) | 416850 |  | 1125368.03 | 38992.5 | [8 empty] | 29218 |  |  | 1610428.53 | estimación
| Subtotal buildings, equipments/facilities and industries | 873746.57 | 0 | 2389302.35 | 71977.5 | 145166 | 0 | 0 | 0 | 0 | 0 | 0 | 0 | 38864 | 22297.4 | 0 | 3541353.82 | 3541353.82
TRANSPORT:
| Municipal fleet | 6.8 |  |  |  |  | 10730.42 | 309.75 |  |  |  |  | 536.521 |  |  |  | 11583.491
| Public transport | 23.725 |  |  | 71090.67 |  | 16484.28 | [5 empty] | 824.214 |  |  |  | 88422.889
| Private and commercial transport | 6.57 |  |  | 1168 |  | 1366960.3 | 298830.25 |  |  |  |  | 68348.015 |  |  |  | 1735313.135
| Subtotal transport | 37.095 | 0 | 0 | 72258.67 | 0 | 1394175 | 299140 | 0 | 0 | 0 | 0 | 69708.75 | 0 | 0 | 0 | 1835319.515 | 1835319.515
| Total | 873783.665 | 0 | 2389302.35 | 144236.17 | 145166 | 1394175 | 299140 | 0 | 0 | 0 | 0 | 69708.75 | 38864 | 22297.4 | 0 | 5376673.335 | 5376673.335
Municipal purchases of certified green electricity (if any) [MWh]:
CO2 emission factor for certified green electricity purchases (for LCA approach):
B. CO2 or CO2 equivalent emissions
Please note that for separating decimals dot [.] is used. No thousand separators are allowed.
| Category | CO2 emissions [t]/ CO2 equivalent emissions [t]
|  | Electricity | Heat/cold | Fossil fuels | [7 empty] | Renewable energies |  |  |  |  | Total
|  |  |  | Natural gas | Liquid gas | Heating Oil | Diesel | Gasoline | Lignite | Coal | Other fossil fuels | Plant Oil | Biofuel | Other biomass | Solar thermal | Geothermal
BUILDINGS, EQUIPMENT/FACILITIES AND INDUSTRIES:
| Municipal buildings, equipment/facilities | 4921.5702 |  | 6833.9973 | 0 | 0 | 0 |  |  |  |  | 0 | 0 | 3.528 | 0 |  | 11759.0956
| Tertiary (non municipal) buildings, equipement/facilities | 25944.717 |  | 46752.9101 | 0 | 0 | 0 |  |  |  |  | 0 | 0 | 32.242 | 0 |  | 72729.8691
| Residential buildings | 87418.4983 |  | 201727.8252 | 7487.595 | 38904.488 | 0 |  |  |  |  | 0 | 0 | 31.752 | 0 |  | 335570.1585
| Municipal public lighting | 8732.4609 |  | 0 | 0 | 0 | 0 |  |  |  |  | 0 | 0 | 0 | 0 |  | 8732.4609
| Industries (excluding industries involved in the EU Emission trading scheme - ETS) | 115884.3 |  | 227324.3421 | 8851.2975 | 0 | 0 |  |  |  |  | 0 | 0 | 204.526 | 0 |  | 352264.4656
| Subtotal buildings, equipments/facilities and industries | 242901.5465 | 0 | 482639.0747 | 16338.8925 | 38904.488 | 0 | 0 | 0 | 0 | 0 | 0 | 0 | 272.048 | 0 | 0 | 781056.0497 | 781056.0497
TRANSPORT:
| Municipal fleet | 1.8904 |  |  | 0 |  | 2875.7526 | 77.4375 |  |  |  | 0 | 137.3494 | 0 |  |  | 3092.4298
| Public transport | 6.5956 |  |  | 16137.5821 |  | 4417.787 |  |  |  |  | 0 | 210.9988 | 0 |  |  | 20772.9635
| Private and commercial transport | 1.8265 |  |  | 265.136 |  | 366345.3604 | 74707.5625 |  |  |  | 0 | 17497.0918 | 0 |  |  | 458816.9772
| Subtotal transport | 10.3124 | 0 | 0 | 16402.7181 | 0 | 373638.9 | 74785 | 0 | 0 | 0 | 0 | 17845.44 | 0 | 0 | 0 | 482682.3705 | 482682.3705
OTHER:
| Waste management | [15 empty] | 0
| Waste water management | [15 empty] | 0
| Please specify here your other emissions | [15 empty] | 0
| Total | 242911.8589 | 0 | 482639.0747 | 32741.6106 | 38904.488 | 373638.9 | 74785 | 0 | 0 | 0 | 0 | 17845.44 | 272.048 | 0 | 0 | 1263320.352 | 1263738.4202
| Corresponding CO2-emission factors in [t/MWh] | 0.278 | 0.278 | 0.202 | 0.227 | 0.268 | 0.268 | 0.25 | 0.364 | 0.34 | 0.33 | 0.287 | 0.256 | 0.007 | 0 | 0
| CO2 emission factor for electricity not produced locally [t/MWh] | 0.333
[16 empty] | kg/hab | 4.1173
C. Local electricity production and corresponding CO2 emissions
Please note that for separating decimals dot [.] is used. No thousand separators are allowed.
| Locally generated electricity (excluding ETS plants , and all plants/units > 20 MW) | Locally generated electricity [MWh] | Energy carrier input [MWh] | [10 empty] | CO2 / CO2-eq emissions [t] | Corresponding CO2-emission factors for electricity production in [t/MWh]
|  |  | Fossil fuels |  |  |  |  | Steam | Waste | Plant oil | Other biomass | Other renewable | other
|  |  | Natural gas | Liquid gas | Heating oil | Lignite | Coal
| Wind power | [12 empty] | 0 | 0
| Hydroelectric power | [12 empty] | 0 | 0
| Photovoltaic | 378.31 | [11 empty] | 105.1702 | 0.278
Combined Heat and Power
| Other | [12 empty] | 0 | 0.197
| Total | 378.31 | 0 | 0 | 0 | 0 | 0 | 0 | 0 | 0 | 0 | 0 | 0 | 105.1702
%
[14 empty] | 418.0682 |  |  |  | Edificios Municipales | 11810.96 | 1.2221
| D. Local heat/cold production (district heating/cooling, CHPs…) and corresponding CO2 emissions | [16 empty] | Edificios sector terciario, comercio e industria ligera | 84871.68 | 8.7816
| Please note that for separating decimals dot [.] is used. No thousand separators are allowed. | [16 empty] | Edificios residenciales | 327315.95 | 33.8671
[18 empty] | Alumbrado Público Municipal | 8732.46 | 0.90354
| Locally generated heat/cold | Locally generated heat/cold [MWh] | Energy carrier input [MWh] | [9 empty] | CO2 / CO2-eq emissions [t] | Corresponding CO2-emission factors for heat/cold production in [t/MWh] |  |  |  | Consumos Industriales (Industria Pesada) | 328815.35 | 34.0222
|  |  | Fossil fuels |  |  |  |  | Waste | Plant oil | Other biomass | Other renewable | other | [5 empty] | Flota Municipal | 4200.24 | 0.4346
|  |  | Natural gas | Liquid gas | Heating oil | Lignite | Coal | [10 empty] | Transporte Público | 21244.86 | 2.1982
| Combined Heat and Power | 0 | [15 empty] | Transporte comercial y privado | 179480.01 | 18.5706
| District Heating plant(s) | 0
| Instalaciones solares térmicas en edificios municipales | 0 | [8 empty] | 1549 |  | 312.898 | 0.202 |  |  |  |  | 966471.51
| Total | [11 empty] | 312.898
4) | Other CO2 emission inventories
If other inventory(ies) have been carried out, please click here ->
Otherwise go to the last part of the SEAP template -> dedicated to your Sustainable Energy Action Plan
DISCLAIMER: The sole responsibility for the content of this publication lies with the authors. It does not necessarily reflect the opinion of the European Communities. The European Commission is not responsible for any use that may be made of the information contained therein.
More information: www.eumayors.eu.

## Monitoring 2016
Sustainable Energy Action Plan (SEAP) template
MONITORING EMISSION INVENTORY 2016
1) | Inventory year |  | 2016
| For Covenant signatories who calculate their CO2 emissions per capita, please precise here the number of inhabitants during the inventory year: | [7 empty] | 301876
2) | Emission factors
| Please tick the corresponding box: |  | Standard emission factors in line with the IPCC principles
LCA (Life Cycle Assessment) factors
Emission reporting unit
| Please tick the corresponding box: |  | CO2 emissions
CO2 equivalent emissions
3) | Key results of the Baseline Emission Inventory
| Green cells are compulsory fields |  | Grey fields are non editable
A. Final energy consumption
Please note that for separating decimals dot [.] is used. No thousand separators are allowed.
| Category | FINAL ENERGY CONSUMPTION [MWh]
|  | Electricity | Heat/cold | Fossil fuels | [7 empty] | Renewable energies |  |  |  |  | Total
|  |  |  | Natural gas | Liquid gas | Heating Oil | Diesel | Gasoline | Lignite | Coal | Other fossil fuels | Plant oil | Biofuel | Other biomass | Solar thermal | Geothermal
BUILDINGS, EQUIPMENT/FACILITIES AND INDUSTRIES:
| Municipal buildings, equipment/facilities | 18641.2 |  | 37580.4 | [9 empty] | 623.5 | 2044.6 |  | 58889.7
| Tertiary (non municipal) buildings, equipment/facilities | 137387.6 |  | 244612.04 | [9 empty] | 84411 | 7836.5 |  | 474247.14
| Residential buildings | 262642.8 |  | 1102605.78 | 15000 | 161507 | [7 empty] | 9621 | 6224.3 |  | 1557600.88
| Municipal public lighting | 21612.4 | [14 empty] | 21612.4
| Industries (excluding industries involved in the EU Emission trading scheme - ETS) | 491139.9 |  | 1469152.11 | 50797.5 | [8 empty] | 39286 |  |  | 2050375.51
| Subtotal buildings, equipments/facilities and industries | 931423.9 | 0 | 2853950.33 | 65797.5 | 161507 | 0 | 0 | 0 | 0 | 0 | 0 | 0 | 133941.5 | 16105.4 | 0 | 4162725.63 | 4162725.63
TRANSPORT:
| Municipal fleet | 7.5 |  |  |  |  | 11616.32 | 348.7 |  |  |  |  | 580.816 |  |  |  | 12553.336
| Public transport | 26.1 |  |  | 72839 |  | 16626.2 | [5 empty] | 831.31 |  |  |  | 90322.61
| Private and commercial transport | 7.3 |  |  | 1250 |  | 1508181.48 | 311769.3 |  |  |  |  | 75409.074 |  |  |  | 1896617.154
| Subtotal transport | 40.9 | 0 | 0 | 74089 | 0 | 1536424 | 312118 | 0 | 0 | 0 | 0 | 76821.2 | 0 | 0 | 0 | 1999493.1 | 1999493.1
| Total | 931464.8 | 0 | 2853950.33 | 139886.5 | 161507 | 1536424 | 312118 | 0 | 0 | 0 | 0 | 76821.2 | 133941.5 | 16105.4 | 0 | 6162218.73 | 6162218.73
Municipal purchases of certified green electricity (if any) [MWh]:
CO2 emission factor for certified green electricity purchases (for LCA approach):
B. CO2 or CO2 equivalent emissions
Please note that for separating decimals dot [.] is used. No thousand separators are allowed.
| Category | CO2 emissions [t]/ CO2 equivalent emissions [t]
|  | Electricity | Heat/cold | Fossil fuels | [7 empty] | Renewable energies |  |  |  |  | Total
|  |  |  | Natural gas | Liquid gas | Heating Oil | Diesel | Gasoline | Lignite | Coal | Other fossil fuels | Plant oil | Biofuel | Other biomass | Solar thermal | Geothermal
BUILDINGS, EQUIPMENT/FACILITIES AND INDUSTRIES:
| Municipal buildings, equipment/facilities | 5182.2536 |  | 7591.2408 | 0 | 0 | 0 |  |  |  |  | 0 | 0 | 4.3645 | 0 |  | 12777.8589
| Tertiary (non municipal) buildings, equipement/facilities | 38193.7528 |  | 49411.6321 | 0 | 0 | 0 |  |  |  |  | 0 | 0 | 590.877 | 0 |  | 88196.2619
| Residential buildings | 73014.6984 |  | 222726.3676 | 3405 | 43283.876 | 0 |  |  |  |  | 0 | 0 | 67.347 | 0 |  | 342497.289
| Municipal public lighting | 6008.2472 |  | 0 | 0 | 0 | 0 |  |  |  |  | 0 | 0 | 0 | 0 |  | 6008.2472
| Industries (excluding industries involved in the EU Emission trading scheme - ETS) | 136536.8922 |  | 296768.7262 | 11531.0325 | 0 | 0 |  |  |  |  | 0 | 0 | 275.002 | 0 |  | 445111.6529
| Subtotal buildings, equipments/facilities and industries | 258935.8442 | 0 | 576497.9667 | 14936.0325 | 43283.876 | 0 | 0 | 0 | 0 | 0 | 0 | 0 | 937.5905 | 0 | 0 | 894591.3099 | 894591.3099
TRANSPORT:
| Municipal fleet | 2.085 |  |  | 0 |  | 3113.1738 | 87.175 |  |  |  | 0 | 148.6889 | 0 |  |  | 3351.1227
| Public transport | 7.2558 |  |  | 16534.453 |  | 4455.8216 |  |  |  |  | 0 | 212.8154 | 0 |  |  | 21210.3458
| Private and commercial transport | 2.0294 |  |  | 283.75 |  | 404192.6366 | 77942.325 |  |  |  | 0 | 19304.7229 | 0 |  |  | 501725.464
| Subtotal transport | 11.3702 | 0 | 0 | 16818.203 | 0 | 411761.632 | 78029.5 | 0 | 0 | 0 | 0 | 19666.2272 | 0 | 0 | 0 | 526286.9324 | 526286.9324
OTHER:
| Waste management | [15 empty] | 0
| Waste water management | [15 empty] | 0
| Please specify here your other emissions | [15 empty] | 0
| Total | 258947.2144 | 0 | 576497.9667 | 31754.2355 | 43283.876 | 411761.632 | 78029.5 | 0 | 0 | 0 | 0 | 19666.2272 | 937.5905 | 0 | 0 | 1420427.7954 | 1420878.2423
| Corresponding CO2-emission factors in [t/MWh] | 0.278 | 0.278 | 0.202 | 0.227 | 0.268 | 0.268 | 0.25 | 0.364 | 0.34 | 0.33 | 0.287 | 0.256 | 0.007 | 0 | 0
CO2 emission factor for electricity not produced locally [t/MWh]
[16 empty] | kg/hab | 4.7068
C. Local electricity production and corresponding CO2 emissions
Please note that for separating decimals dot [.] is used. No thousand separators are allowed.
| Locally generated electricity (excluding ETS plants , and all plants/units > 20 MW) | Locally generated electricity [MWh] | Energy carrier input [MWh] | [10 empty] | CO2 / CO2-eq emissions [t] | Corresponding CO2-emission factors for electricity production in [t/MWh]
|  |  | Fossil fuels |  |  |  |  | Steam | Waste | Plant oil | Other biomass | Other renewable | other
|  |  | Natural gas | Liquid gas | Heating oil | Lignite | Coal
| Wind power | [12 empty] | 0 | 0
| Hydroelectric power | [12 empty] | 0 | 0
| Photovoltaic | 494.78 | [11 empty] | 137.5488 | 0.278
Combined Heat and Power
| Other | [12 empty] | 0 | 0.197
| Total | 494.78 | 0 | 0 | 0 | 0 | 0 | 0 | 0 | 0 | 0 | 0 | 0 | 137.5488
D. Local heat/cold production (district heating/cooling, CHPs…) and corresponding CO2 emissions
Please note that for separating decimals dot [.] is used. No thousand separators are allowed.
| Locally generated heat/cold | Locally generated heat/cold [MWh] | Energy carrier input [MWh] | [9 empty] | CO2 / CO2-eq emissions [t] | Corresponding CO2-emission factors for heat/cold production in [t/MWh]
|  |  | Fossil fuels |  |  |  |  | Waste | Plant oil | Other biomass | Other renewable | other
|  |  | Natural gas | Liquid gas | Heating oil | Lignite | Coal
| Combined Heat and Power | 0
| District Heating plant(s) | 0
| Instalaciones solares térmicas en edificios municipales | 0 | [8 empty] | 1549 |  | 312.898 | 0.202
| Total | [11 empty] | 312.898
4) | Other CO2 emission inventories
If other inventory(ies) have been carried out, please click here ->
Otherwise go to the last part of the SEAP template -> dedicated to your Sustainable Energy Action Plan
DISCLAIMER: The sole responsibility for the content of this publication lies with the authors. It does not necessarily reflect the opinion of the European Communities. The European Commission is not responsible for any use that may be made of the information contained therein.
More information: www.eumayors.eu.

## Monitoring 2018
Sustainable Energy Action Plan (SEAP) template
MONITORING EMISSION INVENTORY 2018
1) | Inventory year |  | 2018
| For Covenant signatories who calculate their CO2 emissions per capita, please precise here the number of inhabitants during the inventory year: | [7 empty] | 298812
2) | Emission factors
| Please tick the corresponding box: |  | Standard emission factors in line with the IPCC principles
LCA (Life Cycle Assessment) factors
Emission reporting unit
| Please tick the corresponding box: |  | CO2 emissions
CO2 equivalent emissions
3) | Key results of the Baseline Emission Inventory
| Green cells are compulsory fields |  | Grey fields are non editable
A. Final energy consumption
Please note that for separating decimals dot [.] is used. No thousand separators are allowed.
| Category | FINAL ENERGY CONSUMPTION [MWh]
|  | Electricity | Heat/cold | Fossil fuels | [7 empty] | Renewable energies |  |  |  |  | Total
|  |  |  | Natural gas | Liquid gas | Heating Oil | Diesel | Gasoline | Lignite | Coal | Other fossil fuels | Plant oil | Biofuel | Other biomass | Solar thermal | Geothermal |  | %
BUILDINGS, EQUIPMENT/FACILITIES AND INDUSTRIES:
| Municipal buildings, equipment/facilities | 17535.75 |  | 34746.02 | [9 empty] | 416 | 2044.6 |  | 54742.37 | 0.88692
| Tertiary (non municipal) buildings, equipment/facilities | 68606.61 |  | 240253.5 | [9 empty] | 100400 | 7836.5 |  | 417096.61 | 6.7577
| Residential buildings | 267698.37 |  | 1066108.95 | 14464 | 154291 | [7 empty] | 14210 | 6224.3 |  | 1522996.62 | 24.6751
| Municipal public lighting | 17948.47 | [14 empty] | 17948.47 | 0.29079
| Industries (excluding industries involved in the EU Emission trading scheme - ETS) | 512223.75 |  | 1441827.51 | 38825.7 | [8 empty] | 48130 |  |  | 2041006.96 | 33.0677
| Subtotal buildings, equipments/facilities and industries | 884012.95 | 0 | 2782935.98 | 53289.7 | 154291 | 0 | 0 | 0 | 0 | 0 | 0 | 0 | 163156 | 2614.65 | 0 | 4040300.28 | 65.4595 | 4053791.03
| TRANSPORT: | [16 empty] | 0
| Municipal fleet | [5 empty] | 11164.87 | 357.4 |  |  |  |  | 558.2435 |  |  |  | 12080.5135 | 0.19572
| Public transport | 197.06 |  |  | 60867 |  | 19141.66 | [5 empty] | 957.083 |  |  |  | 81162.803 | 1.315
| Private and commercial transport | 0 |  |  | 1439.8 |  | 1627710.47 | 328130.98 |  |  |  |  | 81385.5235 |  |  |  | 2038666.7735 | 33.0298
| Subtotal transport | 197.06 | 0 | 0 | 62306.8 | 0 | 1658017 | 328488.38 | 0 | 0 | 0 | 0 | 82900.85 | 0 | 0 | 0 | 2131910.09 | 34.5405
| Total | 884210.01 | 0 | 2782935.98 | 115596.5 | 154291 | 1658017 | 328488.38 | 0 | 0 | 0 | 0 | 82900.85 | 163156 | 2614.65 | 0 | 6172210.37
| % respecto del total | 14.3257 |  | 45.0882 | 1.8729 | 2.4998 | 26.8626 | 5.3221 |  |  |  |  | 1.3431 | 2.6434
| Municipal purchases of certified green electricity (if any) [MWh]: | [14 empty] | kg/hab | 20.6558
CO2 emission factor for certified green electricity purchases (for LCA approach):
B. CO2 or CO2 equivalent emissions
Please note that for separating decimals dot [.] is used. No thousand separators are allowed.
| Category | CO2 emissions [t]/ CO2 equivalent emissions [t]
|  | Electricity | Heat/cold | Fossil fuels | [7 empty] | Renewable energies |  |  |  |  | Total
|  |  |  | Natural gas | Liquid gas | Heating Oil | Diesel | Gasoline | Lignite | Coal | Other fossil fuels | Plant oil | Biofuel | Other biomass | Solar thermal | Geothermal |  | %
BUILDINGS, EQUIPMENT/FACILITIES AND INDUSTRIES:
| Municipal buildings, equipment/facilities | 4874.9385 |  | 7018.696 | 0 | 0 | 0 |  |  |  |  | 0 | 0 | 2.912 | 0 |  | 11896.5465 | 0.83543
| Tertiary (non municipal) buildings, equipement/facilities | 19072.6376 |  | 48531.207 | 0 | 0 | 0 |  |  |  |  | 0 | 0 | 702.8 | 0 |  | 68306.6446 | 4.7968
| Residential buildings | 74420.1469 |  | 215354.0079 | 3283.328 | 41349.988 | 0 |  |  |  |  | 0 | 0 | 99.47 | 0 |  | 334506.9408 | 23.4905
| Municipal public lighting | 4989.6747 |  | 0 | 0 | 0 | 0 |  |  |  |  | 0 | 0 | 0 | 0 |  | 4989.6747 | 0.3504
| Industries (excluding industries involved in the EU Emission trading scheme - ETS) | 142398.2025 |  | 291249.157 | 8813.4339 | 0 | 0 |  |  |  |  | 0 | 0 | 336.91 | 0 |  | 442797.7034 | 31.0952
| Subtotal buildings, equipments/facilities and industries | 245755.6001 | 0 | 562153.068 | 12096.7619 | 41349.988 | 0 | 0 | 0 | 0 | 0 | 0 | 0 | 1142.092 | 0 | 0 | 862497.51 | 60.5683
TRANSPORT:
| Municipal fleet | 0 |  |  | 0 |  | 2992.1852 | 89.35 |  |  |  | 0 | 142.9103 | 0 |  |  | 3224.4455 | 0.22643
| Public transport | 54.7827 |  |  | 13816.809 |  | 5129.9649 |  |  |  |  | 0 | 245.0132 | 0 |  |  | 19246.5698 | 1.3516
| Private and commercial transport | 0 |  |  | 326.8346 |  | 436226.406 | 82032.745 |  |  |  | 0 | 20834.694 | 0 |  |  | 539420.6796 | 37.8805
| Subtotal transport | 54.7827 | 0 | 0 | 14143.6436 | 0 | 444348.556 | 82122.095 | 0 | 0 | 0 | 0 | 21222.6176 | 0 | 0 | 0 | 561891.6949 | 39.4585
OTHER:
| Waste management | [15 empty] | 0
| Waste water management | [15 empty] | 0
| Please specify here your other emissions | [15 empty] | 0
| Total | 245810.3828 | 0 | 562153.068 | 26240.4055 | 41349.988 | 444348.556 | 82122.095 | 0 | 0 | 0 | 0 | 21222.6176 | 1142.092 | 0 | 0 | 1424007.0948
| % respecto del total | 17.2619 |  | 39.4768 | 1.8427 | 2.9038 | 31.2041 | 5.767 |  |  |  |  | 1.4903 | 0.080203
| Corresponding CO2-emission factors in [t/MWh] | 0.278 | 0.278 | 0.202 | 0.227 | 0.268 | 0.268 | 0.25 | 0.364 | 0.34 | 0.33 | 0.287 | 0.256 | 0.007 | 0 | 0
CO2 emission factor for electricity not produced locally [t/MWh]
C. Local electricity production and corresponding CO2 emissions
Please note that for separating decimals dot [.] is used. No thousand separators are allowed.
| Locally generated electricity (excluding ETS plants , and all plants/units > 20 MW) | Locally generated electricity [MWh] | Energy carrier input [MWh] | [10 empty] | CO2 / CO2-eq emissions [t] | Corresponding CO2-emission factors for electricity production in [t/MWh]
|  |  | Fossil fuels |  |  |  |  | Steam | Waste | Plant oil | Other biomass | Other renewable | other
|  |  | Natural gas | Liquid gas | Heating oil | Lignite | Coal
| Wind power | [12 empty] | 0 | 0
| Hydroelectric power | [12 empty] | 0 | 0
| Photovoltaic | 411 | [11 empty] | 114.258 | 0.278
Combined Heat and Power
| Other | [12 empty] | 0 | 0.197
| Total | 411 | 0 | 0 | 0 | 0 | 0 | 0 | 0 | 0 | 0 | 0 | 0 | 114.258
D. Local heat/cold production (district heating/cooling, CHPs…) and corresponding CO2 emissions
Please note that for separating decimals dot [.] is used. No thousand separators are allowed.
| Locally generated heat/cold | Locally generated heat/cold [MWh] | Energy carrier input [MWh] | [9 empty] | CO2 / CO2-eq emissions [t] | Corresponding CO2-emission factors for heat/cold production in [t/MWh]
|  |  | Fossil fuels |  |  |  |  | Waste | Plant oil | Other biomass | Other renewable | other
|  |  | Natural gas | Liquid gas | Heating oil | Lignite | Coal
| Combined Heat and Power | 0
| District Heating plant(s) | 0
| Instalaciones solares térmicas en edificios municipales | [9 empty] | 1326 |  | 267.852 | 0.202
| Total | [11 empty] | 267.852
4) | Other CO2 emission inventories
If other inventory(ies) have been carried out, please click here ->
Otherwise go to the last part of the SEAP template -> dedicated to your Sustainable Energy Action Plan
DISCLAIMER: The sole responsibility for the content of this publication lies with the authors. It does not necessarily reflect the opinion of the European Communities. The European Commission is not responsible for any use that may be made of the information contained therein.
More information: www.eumayors.eu.

## Monitoring 2019
Sustainable Energy Action Plan (SEAP) template
MONITORING EMISSION INVENTORY 2019
1) | Inventory year |  | 2019
| For Covenant signatories who calculate their CO2 emissions per capita, please precise here the number of inhabitants during the inventory year: | [7 empty] | 298412
2) | Emission factors
| Please tick the corresponding box: |  | Standard emission factors in line with the IPCC principles
LCA (Life Cycle Assessment) factors
Emission reporting unit
| Please tick the corresponding box: |  | CO2 emissions
CO2 equivalent emissions
3) | Key results of the Baseline Emission Inventory
| Green cells are compulsory fields |  | Grey fields are non editable
A. Final energy consumption
Please note that for separating decimals dot [.] is used. No thousand separators are allowed.
| Category | FINAL ENERGY CONSUMPTION [MWh]
|  | Electricity | Heat/cold | Fossil fuels | [7 empty] | Renewable energies |  |  |  |  | Total
|  |  |  | Natural gas | Liquid gas | Heating Oil | Diesel | Gasoline | Lignite | Coal | Other fossil fuels | Plant oil | Biofuel | Other biomass | Solar thermal | Geothermal |  | %
BUILDINGS, EQUIPMENT/FACILITIES AND INDUSTRIES:
| Municipal buildings, equipment/facilities | 17518.85 |  | 40466.33 | [9 empty] | 393.5 | 2044.6 |  | 60423.28 | 0.95641
| Tertiary (non municipal) buildings, equipment/facilities | 89177.4 |  | 419715.88 | [9 empty] | 100890 | 7836.5 |  | 617619.78 | 9.776
| Residential buildings | 263899.82 |  | 616440.4 | 13644.1 | 126749.28 | [7 empty] | 14210 | 6224.3 |  | 1041167.9 | 16.4802
| Municipal public lighting | 16864.04 | [14 empty] | 16864.04 | 0.26693
| Industries (excluding industries involved in the EU Emission trading scheme - ETS) | 536547.66 |  | 1777450.75 | 44517.8 | [8 empty] | 48130 |  |  | 2406646.21 | 38.0937
| Subtotal buildings, equipments/facilities and industries | 924007.77 | 0 | 2854073.36 | 58161.9 | 126749.28 | 0 | 0 | 0 | 0 | 0 | 0 | 0 | 163623.5 | 2614.65 | 0 | 4129230.46 | 65.3596 | 4142721.21
| TRANSPORT: | [16 empty] | 0
| Municipal fleet | [5 empty] | 11315.83 | 540.74 |  |  |  |  | 565.7915 |  |  |  | 12422.3615 | 0.19663
| Public transport | 531.23 |  |  | 54077.59 |  | 21581.7681 | [5 empty] | 1079.0884 |  |  |  | 77269.6765 | 1.2231 |  | corrección datos AUVASA
| Private and commercial transport | 0 |  |  | 332.8 |  | 1669302.4 | 345685.26 |  |  |  |  | 83465.12 |  |  |  | 2098785.58 | 33.2207
| Subtotal transport | 531.23 | 0 | 0 | 54410.39 | 0 | 1702199.9981 | 346226 | 0 | 0 | 0 | 0 | 85109.9999 | 0 | 0 | 0 | 2188477.618 | 34.6404
| Total | 924539 | 0 | 2854073.36 | 112572.29 | 126749.28 | 1702199.9981 | 346226 | 0 | 0 | 0 | 0 | 85109.9999 | 163623.5 | 2614.65 | 0 | 6317708.078
| % respecto del total | 14.6341 |  | 45.1758 | 1.7819 | 2.0063 | 26.9433 | 5.4802 |  |  |  |  | 1.3472 | 2.5899
| Municipal purchases of certified green electricity (if any) [MWh]: | [14 empty] | kg/hab | 21.1711
CO2 emission factor for certified green electricity purchases (for LCA approach):
B. CO2 or CO2 equivalent emissions
Please note that for separating decimals dot [.] is used. No thousand separators are allowed.
| Category | CO2 emissions [t]/ CO2 equivalent emissions [t]
|  | Electricity | Heat/cold | Fossil fuels | [7 empty] | Renewable energies |  |  |  |  | Total
|  |  |  | Natural gas | Liquid gas | Heating Oil | Diesel | Gasoline | Lignite | Coal | Other fossil fuels | Plant oil | Biofuel | Other biomass | Solar thermal | Geothermal |  | %
BUILDINGS, EQUIPMENT/FACILITIES AND INDUSTRIES:
| Municipal buildings, equipment/facilities | 4870.2403 |  | 8174.1987 | 0 | 0 | 0 |  |  |  |  | 0 | 0 | 2.7545 | 0 |  | 13047.1935 | 0.89464
| Tertiary (non municipal) buildings, equipement/facilities | 24791.3172 |  | 84782.6078 | 0 | 0 | 0 |  |  |  |  | 0 | 0 | 706.23 | 0 |  | 110280.155 | 7.5619
| Residential buildings | 73364.15 |  | 124520.9608 | 3097.2107 | 33968.807 | 0 |  |  |  |  | 0 | 0 | 99.47 | 0 |  | 235050.5985 | 16.1173
| Municipal public lighting | 4688.2031 |  | 0 | 0 | 0 | 0 |  |  |  |  | 0 | 0 | 0 | 0 |  | 4688.2031 | 0.32147
| Industries (excluding industries involved in the EU Emission trading scheme - ETS) | 149160.2495 |  | 359045.0515 | 10105.5406 | 0 | 0 |  |  |  |  | 0 | 0 | 336.91 | 0 |  | 518647.7516 | 35.5634
| Subtotal buildings, equipments/facilities and industries | 256874.1601 | 0 | 576522.8187 | 13202.7513 | 33968.807 | 0 | 0 | 0 | 0 | 0 | 0 | 0 | 1145.3645 | 0 | 0 | 881713.9016 | 60.4587
TRANSPORT:
| Municipal fleet | 0 |  |  | 0 |  | 3032.6424 | 135.185 |  |  |  | 0 | 144.8426 | 0 |  |  | 3312.6701 | 0.22715
| Public transport | 147.6819 |  |  | 12275.6129 |  | 5783.9138 |  |  |  |  | 0 | 276.2466 | 0 |  |  | 18483.4553 | 1.2674
| Private and commercial transport | 0 |  |  | 75.5456 |  | 447373.0432 | 86421.315 |  |  |  | 0 | 21367.0707 | 0 |  |  | 555236.9745 | 38.0723
| Subtotal transport | 147.6819 | 0 | 0 | 12351.1585 | 0 | 456189.5995 | 86556.5 | 0 | 0 | 0 | 0 | 21788.16 | 0 | 0 | 0 | 577033.0999 | 39.5669
OTHER:
| Waste management | [15 empty] | 0
| Waste water management | [15 empty] | 0
| Please specify here your other emissions | [15 empty] | 0
| Total | 257021.842 | 0 | 576522.8187 | 25553.9098 | 33968.807 | 456189.5995 | 86556.5 | 0 | 0 | 0 | 0 | 21788.16 | 1145.3645 | 0 | 0 | 1458373.5401
| % respecto del total | 17.6239 |  | 39.5319 | 1.7522 | 2.3292 | 31.2807 | 5.9351 |  |  |  |  | 1.494 | 0.078537
| Corresponding CO2-emission factors in [t/MWh] | 0.278 | 0.278 | 0.202 | 0.227 | 0.268 | 0.268 | 0.25 | 0.364 | 0.34 | 0.33 | 0.287 | 0.256 | 0.007 | 0 | 0
CO2 emission factor for electricity not produced locally [t/MWh]
C. Local electricity production and corresponding CO2 emissions
Please note that for separating decimals dot [.] is used. No thousand separators are allowed.
| Locally generated electricity (excluding ETS plants , and all plants/units > 20 MW) | Locally generated electricity [MWh] | Energy carrier input [MWh] | [10 empty] | CO2 / CO2-eq emissions [t] | Corresponding CO2-emission factors for electricity production in [t/MWh]
|  |  | Fossil fuels |  |  |  |  | Steam | Waste | Plant oil | Other biomass | Other renewable | other
|  |  | Natural gas | Liquid gas | Heating oil | Lignite | Coal
| Wind power | [12 empty] | 0 | 0
| Hydroelectric power | [12 empty] | 0 | 0
| Photovoltaic | 379.89 | [11 empty] | 105.6094 | 0.278
Combined Heat and Power
| Other | [12 empty] | 0 | 0.197
| Total | 379.89 | 0 | 0 | 0 | 0 | 0 | 0 | 0 | 0 | 0 | 0 | 0 | 105.6094
D. Local heat/cold production (district heating/cooling, CHPs…) and corresponding CO2 emissions
Please note that for separating decimals dot [.] is used. No thousand separators are allowed.
| Locally generated heat/cold | Locally generated heat/cold [MWh] | Energy carrier input [MWh] | [9 empty] | CO2 / CO2-eq emissions [t] | Corresponding CO2-emission factors for heat/cold production in [t/MWh]
|  |  | Fossil fuels |  |  |  |  | Waste | Plant oil | Other biomass | Other renewable | other
|  |  | Natural gas | Liquid gas | Heating oil | Lignite | Coal
| Combined Heat and Power | 0
| District Heating plant(s) | 0
| Instalaciones solares térmicas en edificios municipales | [9 empty] | 1326 |  | 267.852 | 0.202
| Total | [11 empty] | 267.852
4) | Other CO2 emission inventories
If other inventory(ies) have been carried out, please click here ->
Otherwise go to the last part of the SEAP template -> dedicated to your Sustainable Energy Action Plan
DISCLAIMER: The sole responsibility for the content of this publication lies with the authors. It does not necessarily reflect the opinion of the European Communities. The European Commission is not responsible for any use that may be made of the information contained therein.
More information: www.eumayors.eu.

## Monitoring 2020
Sustainable Energy Action Plan (SEAP) template
MONITORING EMISSION INVENTORY 2020
1) | Inventory year |  | 2019
| For Covenant signatories who calculate their CO2 emissions per capita, please precise here the number of inhabitants during the inventory year: | [7 empty] | 299265
2) | Emission factors
| Please tick the corresponding box: |  | Standard emission factors in line with the IPCC principles
LCA (Life Cycle Assessment) factors
Emission reporting unit
| Please tick the corresponding box: |  | CO2 emissions
CO2 equivalent emissions
3) | Key results of the Baseline Emission Inventory
| Green cells are compulsory fields |  | Grey fields are non editable
A. Final energy consumption
Please note that for separating decimals dot [.] is used. No thousand separators are allowed.
| Category | FINAL ENERGY CONSUMPTION [MWh]
|  | Electricity | Heat/cold | Fossil fuels | [7 empty] | Renewable energies |  |  |  |  | Total
|  |  |  | Natural gas | Liquid gas | Heating Oil | Diesel | Gasoline | Lignite | Coal | Other fossil fuels | Plant oil | Biofuel | Other biomass | Solar thermal | Geothermal |  | %
BUILDINGS, EQUIPMENT/FACILITIES AND INDUSTRIES:
| Municipal buildings, equipment/facilities | 15482.55 |  | 37469.86 | [9 empty] | 331.58 | 2044.6 |  | 55328.59 | 0.98148
| Tertiary (non municipal) buildings, equipment/facilities | 88208.99 |  | 585550.68 | [9 empty] | 96390 | 7836.5 |  | 777986.17 | 13.8008
| Residential buildings | 275960.04 |  | 628630.9 | 13423.3 | 111013.51 | [7 empty] | 21163 | 6224.3 |  | 1056415.05 | 18.74
| Municipal public lighting | 15962.33 | [14 empty] | 15962.33 | 0.28316
| Industries (excluding industries involved in the EU Emission trading scheme - ETS) | 475251.36 |  | 1538255.71 | 42061.2 | [8 empty] | 52026 |  |  | 2107594.27 | 37.387
| Subtotal buildings, equipments/facilities and industries | 870865.27 | 0 | 2789907.15 | 55484.5 | 111013.51 | 0 | 0 | 0 | 0 | 0 | 0 | 0 | 169910.58 | 2614.65 | 0 | 3999795.66 | 70.9532 | 4013286.41
| TRANSPORT: | [16 empty] | 0
| Municipal fleet | [5 empty] | 10906.77 | 525.67 |  |  |  |  | 545.3385 |  |  |  | 11977.7785 | 0.21248
| Public transport | 0 |  |  | 39867.44 |  | 15228.94 | [5 empty] | 761.447 |  |  |  | 55857.827 | 0.99087
| Private and commercial transport | 0 |  |  | 823.2 |  | 1269941.44 | 235341.59 |  |  |  |  | 63497.072 |  |  |  | 1569603.302 | 27.8435
| Subtotal transport | 0 | 0 | 0 | 40690.64 | 0 | 1296077.15 | 235867.26 | 0 | 0 | 0 | 0 | 64803.8575 | 0 | 0 | 0 | 1637438.9075 | 29.0468
| Total | 870865.27 | 0 | 2789907.15 | 96175.14 | 111013.51 | 1296077.15 | 235867.26 | 0 | 0 | 0 | 0 | 64803.8575 | 169910.58 | 2614.65 | 0 | 5637234.5675
| % respecto del total | 15.4484 |  | 49.4907 | 1.7061 | 1.9693 | 22.9914 | 4.1841 |  |  |  |  | 1.1496 | 3.0141
| Municipal purchases of certified green electricity (if any) [MWh]: | [14 empty] | kg/hab | 18.8369
CO2 emission factor for certified green electricity purchases (for LCA approach):
B. CO2 or CO2 equivalent emissions
Please note that for separating decimals dot [.] is used. No thousand separators are allowed.
| Category | CO2 emissions [t]/ CO2 equivalent emissions [t]
|  | Electricity | Heat/cold | Fossil fuels | [7 empty] | Renewable energies |  |  |  |  | Total
|  |  |  | Natural gas | Liquid gas | Heating Oil | Diesel | Gasoline | Lignite | Coal | Other fossil fuels | Plant oil | Biofuel | Other biomass | Solar thermal | Geothermal |  | %
BUILDINGS, EQUIPMENT/FACILITIES AND INDUSTRIES:
| Municipal buildings, equipment/facilities | 0 |  | 7568.9117 | 0 | 0 | 0 |  |  |  |  | 0 | 0 | 2.3211 | 0 |  | 7571.2328 | 0.5951
| Tertiary (non municipal) buildings, equipement/facilities | 24522.0992 |  | 118281.2374 | 0 | 0 | 0 |  |  |  |  | 0 | 0 | 674.73 | 0 |  | 143478.0666 | 11.2774
| Residential buildings | 76716.8911 |  | 126983.4418 | 3047.0891 | 31083.7828 | 0 |  |  |  |  | 0 | 0 | 148.141 | 0 |  | 237979.3458 | 18.7052
| Municipal public lighting | 0 |  | 0 | 0 | 0 | 0 |  |  |  |  | 0 | 0 | 0 | 0 |  | 0 | 0
| Industries (excluding industries involved in the EU Emission trading scheme - ETS) | 132119.8781 |  | 310727.6534 | 9547.8924 | 0 | 0 |  |  |  |  | 0 | 0 | 364.182 | 0 |  | 452759.6059 | 35.587
| Subtotal buildings, equipments/facilities and industries | 233358.8684 | 0 | 563561.2443 | 12594.9815 | 31083.7828 | 0 | 0 | 0 | 0 | 0 | 0 | 0 | 1189.3741 | 0 | 0 | 841788.2511 | 66.1648
TRANSPORT:
| Municipal fleet | 0 |  |  | 0 |  | 2912.1076 | 131.4175 |  |  |  | 0 | 139.6067 | 0 |  |  | 3183.1317 | 0.25019
| Public transport | 0 |  |  | 9049.9089 |  | 4066.127 |  |  |  |  | 0 | 194.9304 | 0 |  |  | 13310.9663 | 1.0462
| Private and commercial transport | 0 |  |  | 186.8664 |  | 339074.3645 | 58835.3975 |  |  |  | 0 | 16255.2504 | 0 |  |  | 414351.8788 | 32.5682
| Subtotal transport | 0 | 0 | 0 | 9236.7753 | 0 | 346052.5991 | 58966.815 | 0 | 0 | 0 | 0 | 16589.7875 | 0 | 0 | 0 | 430845.9768 | 33.8646
OTHER:
| Waste management | [15 empty] | 0
| Waste water management | [15 empty] | 0
| Please specify here your other emissions | [15 empty] | 0
| Total | 233358.8684 | 0 | 563561.2443 | 21831.7568 | 31083.7828 | 346052.5991 | 58966.815 | 0 | 0 | 0 | 0 | 16589.7875 | 1189.3741 | 0 | 0 | 1272260.7665
| % respecto del total | 18.3421 |  | 44.296 | 1.716 | 2.4432 | 27.1998 | 4.6348 |  |  |  |  | 1.304 | 0.093485
| Corresponding CO2-emission factors in [t/MWh] | 0.278 | 0.278 | 0.202 | 0.227 | 0.28 | 0.267 | 0.25 | 0.364 | 0.34 | 0.33 | 0.287 | 0.256 | 0.007 | 0 | 0
CO2 emission factor for electricity not produced locally [t/MWh]
C. Local electricity production and corresponding CO2 emissions
Please note that for separating decimals dot [.] is used. No thousand separators are allowed.
| Locally generated electricity (excluding ETS plants , and all plants/units > 20 MW) | Locally generated electricity [MWh] | Energy carrier input [MWh] | [10 empty] | CO2 / CO2-eq emissions [t] | Corresponding CO2-emission factors for electricity production in [t/MWh]
|  |  | Fossil fuels |  |  |  |  | Steam | Waste | Plant oil | Other biomass | Other renewable | other
|  |  | Natural gas | Liquid gas | Heating oil | Lignite | Coal
| Wind power | [12 empty] | 0 | 0
| Hydroelectric power | [12 empty] | 0 | 0
| Photovoltaic | 379.89 | [11 empty] | 105.6094 | 0.278
Combined Heat and Power
| Other | [12 empty] | 0 | 0.197
| Total | 379.89 | 0 | 0 | 0 | 0 | 0 | 0 | 0 | 0 | 0 | 0 | 0 | 105.6094
D. Local heat/cold production (district heating/cooling, CHPs…) and corresponding CO2 emissions
Please note that for separating decimals dot [.] is used. No thousand separators are allowed.
| Locally generated heat/cold | Locally generated heat/cold [MWh] | Energy carrier input [MWh] | [9 empty] | CO2 / CO2-eq emissions [t] | Corresponding CO2-emission factors for heat/cold production in [t/MWh]
|  |  | Fossil fuels |  |  |  |  | Waste | Plant oil | Other biomass | Other renewable | other
|  |  | Natural gas | Liquid gas | Heating oil | Lignite | Coal
| Combined Heat and Power | 0
| District Heating plant(s) | 0
| Instalaciones solares térmicas en edificios municipales | [9 empty] | 1326 |  | 267.852 | 0.202
| Total | [11 empty] | 267.852
4) | Other CO2 emission inventories
If other inventory(ies) have been carried out, please click here ->
Otherwise go to the last part of the SEAP template -> dedicated to your Sustainable Energy Action Plan
DISCLAIMER: The sole responsibility for the content of this publication lies with the authors. It does not necessarily reflect the opinion of the European Communities. The European Commission is not responsible for any use that may be made of the information contained therein.
More information: www.eumayors.eu.

## Monitoring 2021
Sustainable Energy Action Plan (SEAP) template
MONITORING EMISSION INVENTORY 2021
1) | Inventory year |  | 2019
| For Covenant signatories who calculate their CO2 emissions per capita, please precise here the number of inhabitants during the inventory year: | [7 empty] | 297775
2) | Emission factors
| Please tick the corresponding box: |  | Standard emission factors in line with the IPCC principles
LCA (Life Cycle Assessment) factors
Emission reporting unit
| Please tick the corresponding box: |  | CO2 emissions
CO2 equivalent emissions
3) | Key results of the Baseline Emission Inventory
| Green cells are compulsory fields |  | Grey fields are non editable
A. Final energy consumption
Please note that for separating decimals dot [.] is used. No thousand separators are allowed.
| Category | FINAL ENERGY CONSUMPTION [MWh]
|  | Electricity | Heat/cold | Fossil fuels | [7 empty] | Renewable energies |  |  |  |  | Total
|  |  |  | Natural gas | Liquid gas | Heating Oil | Diesel | Gasoline | Lignite | Coal | Other fossil fuels | Plant oil | Biofuel | Other biomass | Solar thermal | Geothermal |  | %
BUILDINGS, EQUIPMENT/FACILITIES AND INDUSTRIES:
| Municipal buildings, equipment/facilities | 16420.68 |  | 44450.8 | [9 empty] | 332 | 2044.6 |  | 63248.08 | 1.046
| Tertiary (non municipal) buildings, equipment/facilities | 88923.11 |  | 533705.85 | [9 empty] | 96390 | 7836.5 |  | 726855.46 | 12.0205
| Residential buildings | 287138.44 |  | 777611.08 | 13465.4 | 107346.7 | [7 empty] | 21163 | 6224.3 |  | 1212948.92 | 20.0594
| Municipal public lighting | 16810.65 | [14 empty] | 16810.65 | 0.27801
| Industries (excluding industries involved in the EU Emission trading scheme - ETS) | 440058.1 |  | 1670073.73 | 49655.6 | [8 empty] | 52026 |  |  | 2211813.43 | 36.5783
| Subtotal buildings, equipments/facilities and industries | 849350.98 | 0 | 3025841.46 | 63121 | 107346.7 | 0 | 0 | 0 | 0 | 0 | 0 | 0 | 169911 | 2614.65 | 0 | 4218185.79 | 69.7591 | 4231676.54
| TRANSPORT: | [16 empty] | 0
| Municipal fleet | [5 empty] | 10200.12 | 526.86 |  |  |  |  | 0 |  |  |  | 10726.98 | 0.1774
| Public transport | 456.18 |  | 1313 | 27521.23 |  | 19629.58 | [5 empty] | 0 |  |  |  | 48919.99 | 0.80902
| Private and commercial transport | 0 |  |  | 430 |  | 1377497.64 | 298721.32 |  |  |  |  | 92309 |  |  |  | 1768957.96 | 29.2545
| Subtotal transport | 456.18 | 0 | 1313 | 27951.23 | 0 | 1407327.34 | 299248.18 | 0 | 0 | 0 | 0 | 92309 | 0 | 0 | 0 | 1828604.93 | 30.2409
| Total | 849807.16 | 0 | 3027154.46 | 91072.23 | 107346.7 | 1407327.34 | 299248.18 | 0 | 0 | 0 | 0 | 92309 | 169911 | 2614.65 | 0 | 6046790.72
| % respecto del total | 14.0539 |  | 50.0622 | 1.5061 | 1.7753 | 23.274 | 4.9489 |  |  |  |  | 1.5266 | 2.8099
| Municipal purchases of certified green electricity (if any) [MWh]: | [14 empty] | kg/hab | 20.3066
| CO2 emission factor for certified green electricity purchases (for LCA approach): |  |  |  | GNC Y GLP | GASOLEO C | GASOLEO A
B. CO2 or CO2 equivalent emissions
Please note that for separating decimals dot [.] is used. No thousand separators are allowed.
| Category | CO2 emissions [t]/ CO2 equivalent emissions [t]
|  | Electricity | Heat/cold | Fossil fuels | [7 empty] | Renewable energies |  |  |  |  | Total
|  |  |  | Natural gas | Liquid gas | Heating Oil | Diesel | Gasoline | Lignite | Coal | Other fossil fuels | Plant oil | Biofuel | Other biomass | Solar thermal | Geothermal |  | %
BUILDINGS, EQUIPMENT/FACILITIES AND INDUSTRIES:
| Municipal buildings, equipment/facilities | 0 |  | 8979.0616 | 0 | 0 | 0 |  |  |  |  | 0 | 0 | 2.324 | 0 |  | 8981.3856 | 0.65847
| Tertiary (non municipal) buildings, equipement/facilities | 24720.6246 |  | 107808.5817 | 0 | 0 | 0 |  |  |  |  | 0 | 0 | 674.73 | 0 |  | 133203.9363 | 9.7659
| Residential buildings | 79824.4863 |  | 157077.4382 | 3056.6458 | 30057.076 | 0 |  |  |  |  | 0 | 0 | 148.141 | 0 |  | 270163.7873 | 19.8071
| Municipal public lighting | 0 |  | 0 | 0 | 0 | 0 |  |  |  |  | 0 | 0 | 0 | 0 |  | 0 | 0
| Industries (excluding industries involved in the EU Emission trading scheme - ETS) | 122336.1518 |  | 337354.8935 | 11271.8212 | 0 | 0 |  |  |  |  | 0 | 0 | 364.182 | 0 |  | 471327.0485 | 34.5554
| Subtotal buildings, equipments/facilities and industries | 226881.2627 | 0 | 611219.9749 | 14328.467 | 30057.076 | 0 | 0 | 0 | 0 | 0 | 0 | 0 | 1189.377 | 0 | 0 | 883676.1576 | 64.7869
TRANSPORT:
| Municipal fleet | 0 |  |  | 0 |  | 2723.432 | 131.715 |  |  |  | 0 | 0 | 0 |  |  | 2855.147 | 0.20933
| Public transport | 126.818 |  |  | 6247.3192 |  | 5241.0979 |  |  |  |  | 0 | 0 | 0 |  |  | 11615.2351 | 0.85157
| Private and commercial transport | 0 |  |  | 97.61 |  | 367791.8699 | 74680.33 |  |  |  | 0 | 23631.104 | 0 |  |  | 466200.9139 | 34.1796
| Subtotal transport | 126.818 | 0 | 0 | 6344.9292 | 0 | 375756.3998 | 74812.045 | 0 | 0 | 0 | 0 | 23631.104 | 0 | 0 | 0 | 480671.296 | 35.2405
OTHER:
| Waste management | [15 empty] | 0
| Waste water management | [15 empty] | 0
| Please specify here your other emissions | [15 empty] | 0
| Total | 227008.0807 | 0 | 611219.9749 | 20673.3962 | 30057.076 | 375756.3998 | 74812.045 | 0 | 0 | 0 | 0 | 23631.104 | 1189.377 | 0 | 0 | 1363973.9922
| % respecto del total | 16.6431 |  | 44.8117 | 1.5157 | 2.2036 | 27.5486 | 5.4849 |  |  |  |  | 1.7325 | 0.087199
| Corresponding CO2-emission factors in [t/MWh] | 0.278 | 0.278 | 0.202 | 0.227 | 0.28 | 0.267 | 0.25 | 0.364 | 0.34 | 0.33 | 0.287 | 0.256 | 0.007 | 0 | 0
CO2 emission factor for electricity not produced locally [t/MWh]
C. Local electricity production and corresponding CO2 emissions
Please note that for separating decimals dot [.] is used. No thousand separators are allowed.
| Locally generated electricity (excluding ETS plants , and all plants/units > 20 MW) | Locally generated electricity [MWh] | Energy carrier input [MWh] | [10 empty] | CO2 / CO2-eq emissions [t] | Corresponding CO2-emission factors for electricity production in [t/MWh]
|  |  | Fossil fuels |  |  |  |  | Steam | Waste | Plant oil | Other biomass | Other renewable | other
|  |  | Natural gas | Liquid gas | Heating oil | Lignite | Coal
| Wind power | [12 empty] | 0 | 0
| Hydroelectric power | [12 empty] | 0 | 0
| Photovoltaic | 379.89 | [11 empty] | 105.6094 | 0.278
Combined Heat and Power
| Other | [12 empty] | 0 | 0.197
| Total | 379.89 | 0 | 0 | 0 | 0 | 0 | 0 | 0 | 0 | 0 | 0 | 0 | 105.6094
D. Local heat/cold production (district heating/cooling, CHPs…) and corresponding CO2 emissions
Please note that for separating decimals dot [.] is used. No thousand separators are allowed.
| Locally generated heat/cold | Locally generated heat/cold [MWh] | Energy carrier input [MWh] | [9 empty] | CO2 / CO2-eq emissions [t] | Corresponding CO2-emission factors for heat/cold production in [t/MWh]
|  |  | Fossil fuels |  |  |  |  | Waste | Plant oil | Other biomass | Other renewable | other
|  |  | Natural gas | Liquid gas | Heating oil | Lignite | Coal
| Combined Heat and Power | 0
| District Heating plant(s) | 0
| Instalaciones solares térmicas en edificios municipales | [9 empty] | 1326 |  | 267.852 | 0.202
| Total | [11 empty] | 267.852
4) | Other CO2 emission inventories
If other inventory(ies) have been carried out, please click here ->
Otherwise go to the last part of the SEAP template -> dedicated to your Sustainable Energy Action Plan
DISCLAIMER: The sole responsibility for the content of this publication lies with the authors. It does not necessarily reflect the opinion of the European Communities. The European Commission is not responsible for any use that may be made of the information contained therein.
More information: www.eumayors.eu.

## Monitoring 2022
Sustainable Energy Action Plan (SEAP) template
MONITORING EMISSION INVENTORY 2022
1) | Inventory year |  | 2019 | 2022
| For Covenant signatories who calculate their CO2 emissions per capita, please precise here the number of inhabitants during the inventory year: | [7 empty] | 295639
2) | Emission factors
| Please tick the corresponding box: |  | Standard emission factors in line with the IPCC principles
LCA (Life Cycle Assessment) factors
Emission reporting unit
| Please tick the corresponding box: |  | CO2 emissions
CO2 equivalent emissions
3) | Key results of the Baseline Emission Inventory
| Green cells are compulsory fields |  | Grey fields are non editable
A. Final energy consumption
Please note that for separating decimals dot [.] is used. No thousand separators are allowed.
| Category | FINAL ENERGY CONSUMPTION [MWh]
|  | Electricity | Heat/cold | Fossil fuels | [7 empty] | Renewable energies |  |  |  |  | Total
|  |  |  | Natural gas | Liquid gas | Heating Oil | Diesel | Gasoline | Lignite | Coal | Other fossil fuels | Plant oil | Biofuel | Other biomass | Solar thermal | Geothermal |  | %
BUILDINGS, EQUIPMENT/FACILITIES AND INDUSTRIES:
| Municipal buildings, equipment/facilities | 16251.95 |  | 31222.76 | [9 empty] | 393.5 | 2044.6 |  | 49912.81 | 0.89395
| Tertiary (non municipal) buildings, equipment/facilities | 71601.38 |  | 382828.8 | [9 empty] | 100890 | 7836.5 |  | 563156.68 | 10.0863 |  | en rojo datos estimados
| Residential buildings | 394733.07 |  | 545362.9 | 12114.7 | 78472.08 | [7 empty] | 14210 | 6224.3 |  | 1051117.05 | 18.8258
| Municipal public lighting | 14539.67 | [14 empty] | 14539.67 | 0.26041
| Industries (excluding industries involved in the EU Emission trading scheme - ETS) | 341586.77 |  | 1477782.56 | 48382.4 | [8 empty] | 48130 |  |  | 1915881.73 | 34.314
| Subtotal buildings, equipments/facilities and industries | 838712.84 | 0 | 2437197.02 | 60497.1 | 78472.08 | 0 | 0 | 0 | 0 | 0 | 0 | 0 | 163623.5 | 2614.65 | 0 | 3581117.19 | 64.1389 | 3594607.94
| TRANSPORT: | [16 empty] | 0
| Municipal fleet |  |  | 556.77 | 5.57 |  | 2919.04 | 531.68 |  |  |  |  | 180.4 |  |  |  | 4193.46 | 0.075106
| Public transport | 0 |  | 1676.65 | 2086.437 |  | 18348.696 | [5 empty] | 1133.95 |  |  |  | 23245.733 | 0.41634
| Private and commercial transport | 0 |  |  | 501.3 |  | 1559406.55 | 318540.17 |  |  |  |  | 96371.32 |  |  |  | 1974819.34 | 35.3696
| Subtotal transport | 0 | 0 | 2233.42 | 2593.307 | 0 | 1580674.286 | 319071.85 | 0 | 0 | 0 | 0 | 97685.67 | 0 | 0 | 0 | 2002258.533 | 35.8611
| Total | 838712.84 | 0 | 2439430.44 | 63090.407 | 78472.08 | 1580674.286 | 319071.85 | 0 | 0 | 0 | 0 | 97685.67 | 163623.5 | 2614.65 | 0 | 5583375.723
| % respecto del total | 15.0216 |  | 43.691 | 1.13 | 1.4055 | 28.3104 | 5.7147 |  |  |  |  | 1.7496 | 2.9305
| Municipal purchases of certified green electricity (if any) [MWh]: | [14 empty] | kg/hab | 18.8858
CO2 emission factor for certified green electricity purchases (for LCA approach):
B. CO2 or CO2 equivalent emissions
Please note that for separating decimals dot [.] is used. No thousand separators are allowed.
| Category | CO2 emissions [t]/ CO2 equivalent emissions [t]
|  | Electricity | Heat/cold | Fossil fuels | [7 empty] | Renewable energies |  |  |  |  | Total
|  |  |  | Natural gas | Liquid gas | Heating Oil | Diesel | Gasoline | Lignite | Coal | Other fossil fuels | Plant oil | Biofuel | Other biomass | Solar thermal | Geothermal |  | %
BUILDINGS, EQUIPMENT/FACILITIES AND INDUSTRIES:
| Municipal buildings, equipment/facilities | 0 |  | 6306.9975 | 0 | 0 | 0 |  |  |  |  | 0 | 0 | 2.7545 | 0 |  | 6309.752 | 0.4924
| Tertiary (non municipal) buildings, equipement/facilities | 19905.1836 |  | 77331.4176 | 0 | 0 | 0 |  |  |  |  | 0 | 0 | 706.23 | 0 |  | 97942.8312 | 7.6432
| Residential buildings | 109735.7935 |  | 110163.3058 | 2750.0369 | 21030.5174 | 0 |  |  |  |  | 0 | 0 | 99.47 | 0 |  | 243779.1236 | 19.024
| Municipal public lighting | 0 |  | 0 | 0 | 0 | 0 |  |  |  |  | 0 | 0 | 0 | 0 |  | 0 | 0
| Industries (excluding industries involved in the EU Emission trading scheme - ETS) | 94961.1221 |  | 298512.0771 | 10982.8048 | 0 | 0 |  |  |  |  | 0 | 0 | 336.91 | 0 |  | 404792.914 | 31.5891
| Subtotal buildings, equipments/facilities and industries | 224602.0992 | 0 | 492313.798 | 13732.8417 | 21030.5174 | 0 | 0 | 0 | 0 | 0 | 0 | 0 | 1145.3645 | 0 | 0 | 752824.6208 | 58.7487
TRANSPORT:
| Municipal fleet | 0 |  |  | 1.2644 |  | 782.3027 | 132.92 |  |  |  | 0 | 46.1824 | 0 |  |  | 962.6695 | 0.075125
| Public transport | 0 |  |  | 473.6212 |  | 4917.4505 |  |  |  |  | 0 | 290.2912 | 0 |  |  | 5681.3629 | 0.44336
| Private and commercial transport | 0 |  |  | 113.7951 |  | 417920.9554 | 79635.0425 |  |  |  | 0 | 24671.0579 | 0 |  |  | 522340.8509 | 40.7623
| Subtotal transport | 0 | 0 | 0 | 588.6807 | 0 | 423620.7086 | 79767.9625 | 0 | 0 | 0 | 0 | 25007.5315 | 0 | 0 | 0 | 528984.8834 | 41.2808
OTHER:
| Waste management | [15 empty] | 0
| Waste water management | [15 empty] | 0
| Please specify here your other emissions | [15 empty] | 0
| Total | 224602.0992 | 0 | 492313.798 | 14321.5224 | 21030.5174 | 423620.7086 | 79767.9625 | 0 | 0 | 0 | 0 | 25007.5315 | 1145.3645 | 0 | 0 | 1281431.5642
| % respecto del total | 17.5274 |  | 38.419 | 1.1176 | 1.6412 | 33.0584 | 6.2249 |  |  |  |  | 1.9515 | 0.089382
| Corresponding CO2-emission factors in [t/MWh] | 0.278 | 0.278 | 0.202 | 0.227 | 0.268 | 0.268 | 0.25 | 0.364 | 0.34 | 0.33 | 0.287 | 0.256 | 0.007 | 0 | 0
CO2 emission factor for electricity not produced locally [t/MWh]
C. Local electricity production and corresponding CO2 emissions
Please note that for separating decimals dot [.] is used. No thousand separators are allowed.
| Locally generated electricity (excluding ETS plants , and all plants/units > 20 MW) | Locally generated electricity [MWh] | Energy carrier input [MWh] | [10 empty] | CO2 / CO2-eq emissions [t] | Corresponding CO2-emission factors for electricity production in [t/MWh]
|  |  | Fossil fuels |  |  |  |  | Steam | Waste | Plant oil | Other biomass | Other renewable | other
|  |  | Natural gas | Liquid gas | Heating oil | Lignite | Coal
| Wind power | [12 empty] | 0 | 0
| Hydroelectric power | [12 empty] | 0 | 0
| Photovoltaic | 396 | [11 empty] | 110.088 | 0.278
Combined Heat and Power
| Other | [12 empty] | 0 | 0.197
| Total | 396 | 0 | 0 | 0 | 0 | 0 | 0 | 0 | 0 | 0 | 0 | 0 | 110.088
D. Local heat/cold production (district heating/cooling, CHPs…) and corresponding CO2 emissions
Please note that for separating decimals dot [.] is used. No thousand separators are allowed.
| Locally generated heat/cold | Locally generated heat/cold [MWh] | Energy carrier input [MWh] | [9 empty] | CO2 / CO2-eq emissions [t] | Corresponding CO2-emission factors for heat/cold production in [t/MWh]
|  |  | Fossil fuels |  |  |  |  | Waste | Plant oil | Other biomass | Other renewable | other
|  |  | Natural gas | Liquid gas | Heating oil | Lignite | Coal
| Combined Heat and Power | 0
| District Heating plant(s) | 0
| Instalaciones solares térmicas en edificios municipales | [9 empty] | 1326 |  | 267.852 | 0.202
| Total | [11 empty] | 267.852
4) | Other CO2 emission inventories
If other inventory(ies) have been carried out, please click here ->
Otherwise go to the last part of the SEAP template -> dedicated to your Sustainable Energy Action Plan
DISCLAIMER: The sole responsibility for the content of this publication lies with the authors. It does not necessarily reflect the opinion of the European Communities. The European Commission is not responsible for any use that may be made of the information contained therein.
More information: www.eumayors.eu.

## Graphos EE
Categoría | Electricidad Emisiones CO2 [t]
Edificios, Equipamiento/Comercio e Industria: | 2010 | 2012 | 2014 | 2016 | 2018 | 2019 | 2020 | 2021 | 2022 | % << 2010
Edificios Municipales | 6115.052 | 6811 | 4921.5702 | 5182.2536 | 4874.9385 | 4870.2403 | 0 | 0 | 0
Edificios sector terciario, comercio e industria ligera | 58588.5 | 56958.1053 | 25944.717 | 38193.7528 | 19072.6376 | 24791.3172 | 24522.0992 | 24720.6246 | 19905.1836 | -194.3379
Edificios residenciales | 115665.7725 | 91584.9903 | 87418.4983 | 73014.6984 | 74420.1469 | 73364.15 | 76716.8911 | 79824.4863 | 109735.7935 | -5.4039
Alumbrado Público Municipal | 9461.0628 | 9017.3734 | 8732.4609 | 6008.2472 | 4989.6747 | 4688.2031 | 0 | 0 | 0
Consumos Industriales (Industria Pesada) | 179878.1514 | 158292.7708 | 115884.3 | 136536.8922 | 142398.2025 | 149160.2495 | 132119.8781 | 122336.1518 | 94961.1221 | -89.4229
Total Sector | 466670.5575 | 322664.2398 | 177511.0954 | 258935.84 | 245755.6001 | 256874.1601 | 233358.8684 | 226881.2627 | 224602.0992 | -107.7766
Emisiones objetivo 2020 | 12460.888 | 12460.888 | 12460.888 | 12460.89 | 12460.89 | 12460.89
| 2010 | 2012 | 2014 | 2016 | 2018 | 2019 | 2020 | 2021 |  | % << 2010
Emisiones de CO2 | 15576.1148 | 15828.3734 | 13654.0312 | 11190.5008 | 9864.6132 | 9558.4434 | 0 | 0 |  | #DIV/0!
Categoría | Consumos de energía eléctrica MWh
Edificios, Equipamiento/Comercio e Industria: | 2010 | 2012 | 2014 | 2016 | 2018 | 2019 | 2020 | 2021 | 2022 | % << 2010
Edificios Municipales | 21996.59 | 24500 | 17703.49 | 18641.2 | 17535.75 | 17518.85 | 15482.55 | 16420.68 | 16251.95 | -35.3474
Edificios sector terciario, comercio e industria ligera | 210750 | 204885.271 | 93326.32 | 137387.6 | 68606.61 | 89177.4 | 88208.99 | 88923.11 | 71601.38 | -194.3379
Edificios residenciales | 416063.93 | 329442.411 | 314455.03 | 262642.8 | 267698.37 | 263899.82 | 275960.04 | 287138.44 | 394733.07 | -5.4039
Alumbrado Público Municipal | 34032.6 | 32436.595 | 31411.73 | 21612.4 | 17948.47 | 16864.04 | 15962.33 | 16810.65 | 14539.67 | -134.0672
Consumos Industriales (Industria Pesada) | 647043.71 | 569398.456 | 416850 | 491139.9 | 512223.75 | 536547.66 | 475251.36 | 440058.1 | 341586.77 | -89.4229
Total Sector | 1329886.83 | 1160662.733 | 873746.57 | 931423.9 | 884012.95 | 924007.77 | 870865.27 | 851371.98 | 838712.84 | -58.5628

## Graphos GN
Categoría | Gas Natural Emisiones CO2 [t]
Edificios, Equipamiento/Comercio e Industria: | 2010 | 2012 | 2014 | 2016 | 2018 | 2019 | 2020 | 2021 | 2022 | % << 2010
Edificios Municipales | 4503.2062 | 7331.0971 | 6833.9973 | 7591.2408 | 7018.696 | 8174.1987 | 7568.9117 | 8979.0616 | 6306.9975 | 28.5998
Edificios sector terciario, comercio e industria ligera | 66957.6531 | 53732.8545 | 46752.9101 | 49411.6321 | 48531.207 | 84782.6078 | 118281.2374 | 107808.5817 | 77331.4176 | 13.4147
Edificios residenciales | 248792.1345 | 237442.209 | 201727.8252 | 222726.3676 | 215354.0079 | 124520.9608 | 126983.4418 | 157077.4382 | 110163.3058 | -125.8394
Consumos Industriales (Industria Pesada) | 291836.3993 | 278083.4111 | 227324.3421 | 296768.7262 | 291249.157 | 359045.0515 | 310727.6534 | 337354.8935 | 298512.0771 | 2.2363
Total Sector | 768541.5644 | 581300.3728 | 535761.671 | 353245.44 | 562153.068 | 576522.8187 | 563561.2443 | 611219.9749 | 492313.798 | -56.1081
EM OBJ 2020 | 3602.565 | 3602.56 | 3602.56 | 3602.56 | 3602.56 | 3602.56
| 2010 | 2012 | 2014 | 2016 | 2018 | 2019 | 2020 | 2021 | 2022 | % << 2010
Emisiones de CO2 | 4503.2062 | 7331.0971 | 6833.9973 | 7591.2408 | 7018.696 | 8174.1987 | 7568.9117 | 8979.06 | 6307 | 28.5999
[11 empty] | 34.1058 | 6833.9973
[11 empty] | -43.216 | 46752.9101
18.9171
22.1056
30.2885
Categoría | Consumos de gas natural MWh
Edificios, Equipamiento/Comercio e Industria: | 2010 | 2012 | 2014 | 2016 | 2018 | 2019 | 2020 | 2021 | 2022 | % << 2010
Edificios Municipales | 22293.1 | 36292.56 | 33831.67 | 37580.4 | 34746.02 | 40466.33 | 37469.86 | 44450.8 | 31222.76 | 28.5998
Edificios sector terciario, comercio e industria ligera | 331473.53 | 266004.23 | 231450.05 | 244612.04 | 240253.5 | 419715.88 | 585550.68 | 533705.85 | 382828.8 | 13.4147
Edificios residenciales | 1231644.23 | 1175456.48 | 998652.6 | 1102605.78 | 1066108.95 | 616440.4 | 628630.9 | 777611.08 | 545362.9 | -125.8394
Consumos Industriales (Industria Pesada) | 1444734.65 | 1376650.55 | 1125368.03 | 1469152.11 | 1441827.51 | 1777450.75 | 1538255.71 | 1670073.73 | 1477782.56 | 2.2363
Total Sector | 3030145.51 | 2854403.82 | 2389302.35 | 2853950.33 | 2782935.98 | 2854073.36 | 2789907.15 | 3027862.46 | 2439219.02 | -24.2261

## Graphos GLP
Categoría | G L P Emisiones CO2 [t]
| 2010 | 2012 | 2014 | 2016 | 2018 | 2019 | 2020 | 2021 | 2022 | % << 2010
Edificios residenciales | 4592.21 | 4041.735 | 7487.595 | 3405 | 3283.328 | 3097.2107 | 3047.0891 | 3056.6458 | 2750.0369 | -66.9872
Consumos Industriales (Industria Pesada) | 20179.619 | 16899.015 | 8851.2975 | 11531.0325 | 8813.4339 | 10105.5406 | 9547.8924 | 11271.8212 | 10982.8048 | -83.7383
Transporte Público municipal | 19628.09 | 15538.1455 | 16137.5821 | 16534.453 | 13816.809 | 12275.6129 | 9049.9089 | 6247.3192 | 473.6212 | -4044.2592
Transporte comercial y privado | 0 | 0 | 265.136 | 283.75 | 326.8346 | 75.5456 | 186.8664 | 97.61 | 113.7951 | 100
Total Sector | 44399.919 | 36478.8955 | 32741.6106 | 31754.2355 | 26240.4055 | 25553.9098 | 21831.7568 | 22694.3962 | 14320.258 | -210.0497
EM OBJ 2020 | 15702.472 | 15702.472 | 15702.472 | 15702.47
| 2010 | 2012 | 2014 | 2016 | 2018 | 2019 | 2020 | 2021 | 2022 | % << 2010
Emisiones de CO2 | 19628.09 | 15538.1455 | 16137.5821 | 16534.453 | 13816.809 | 12275.6129 | 9049.9089 | 6247.32 | 473.62 | -4044.2697
Categoría | Consumos de G L P MWh
| 2010 | 2012 | 2014 | 2016 | 2018 | 2019 | 2020 | 2021 | 2022 | % << 2010
Edificios residenciales | 20230 | 17805 | 32985 | 15000 | 14464 | 13644.1 | 13423.3 | 13465.4 | 12114.7 | -66.9872
Consumos Industriales (Industria Pesada) | 88897 | 74445 | 38992.5 | 50797.5 | 38825.7 | 44517.8 | 42061.2 | 49655.6 | 48382.4 | -83.7383
Transporte Público municipal | 86467.357 | 68449.98 | 71090.67 | 72839 | 60867 | 54077.59 | 39867.44 | 27521.23 | 2086.437 | -4044.2592
Transporte comercial y privado | 0 | 0 | 1168 | 1250 | 1439.8 | 332.8 | 823.2 | 430 | 501.3 | 100
Total Sector | 195594.357 | 160699.98 | 144236.17 | 139886.5 | 115596.5 | 112572.29 | 96175.14 | 93093.23 | 63084.837 | -210.0497

## Graphos Gasoleo AyC
Categoría | Consumos de Gasóleo A y C Emisiones CO2 [t]
| 2010 | 2012 | 2014 | 2016 | 2018 | 2019 | 2020 | 2021 | 2022 | % << 2010
Edificios Municipales (A) | 0 | 49.4353 | 0 | 0 | 0 | 0 | 0 | 0 | 0
Edificios sector terciario, comercio e industria ligera (A) | 0 | 14159.78 | 0 | 0 | 0 | 0 | 0 | 0 | 0
Edificios residenciales (A) | 48434.868 | 37687.6447 | 38904.488 | 43283.876 | 41349.988 | 33968.807 | 31083.7828 | 30057.076 | 21030.5174 | -130.3075
Flota municipal | 7712.9812 | 3036.9251 | 2875.7526 | 3113.1738 | 2992.1852 | 3032.6424 | 2912.1076 | 2723.432 | 782.3027 | -885.9331
Transporte público Municipal | 3500.3493 | 4444.236 | 4417.787 | 4455.8216 | 5129.9649 | 5783.9138 | 4066.127 | 5241.0979 | 4917.4505 | 28.8178
Transporte Comercial y Privado | 466117.653 | 382385.943 | 366345.3604 | 404192.6366 | 436226.406 | 447373.0432 | 339074.3645 | 367791.8699 | 417920.9554 | -11.5325
Total Sector | 525765.8515 | 441763.964 | 412543.388 | 455045.508 | 485698.544 | 490158.4065 | 377136.3819 | 405813.4758 | 444651.2261 | -18.2423
19.6767
62.7154
26.2099
21.405
21.5348
#VALUE!
Categoría | Consumos de Gasóleo A y C MWH
| 2010 | 2012 | 2014 | 2016 | 2018 | 2019 | 2020 | 2021 | 2022 | % << 2010
Edificios Municipales (A) |  | 184.46
Edificios sector terciario, comercio e industria ligera (A) |  | 52835
Edificios residenciales (A) | 181404 | 140625.54 | 145166 | 161507 | 154291 | 126749.28 | 111013.51 | 107346.7 | 78472.08 | -131.1701
Flota municipal | 28887.57 | 11331.81 | 10730.42 | 11616.32 | 11164.87 | 11315.83 | 10906.77 | 10200.12 | 2919.04 | -889.6257
Transporte público Municipal | 13109.9226 | 16582.97 | 16484.28 | 16626.2 | 19141.66 | 21581.7681 | 15228.94 | 19629.58 | 18348.696 | 28.5512
Transporte Comercial y Privado | 1745759 | 1426813.22 | 1366960.3 | 1508181.48 | 1627710.47 | 1669302.4 | 1269941.44 | 1377497.64 | 1559406.55 | -11.9502
Total Sector | 1969160.4926 | 1648373 | 1539341 | 1697931 | 1812308 | 1828949.2781 | 1407090.66 | 1514674.04 | 1659146.366 | -18.6852

## Graphos gasolinas
Categoría | Gasolina Emisiones CO2 [t]
| 2010 | 2012 | 2014 | 2016 | 2018 | 2019 | 2020 | 2021 | 2022 | % << 2010
Flota municipal |  | 76.18 | 77.4375 | 87.175 | 89.35 | 135.185 | 131.4175 | 131.715 | 132.92 | 42.6873
Transporte Comercial y Privado | 100180.917 | 85460.82 | 74707.5625 | 77942.325 | 82032.745 | 86421.315 | 58835.3975 | 74680.33 | 79635.0425 | -7.3156
Total Sector | 100180.917 | 85537 | 74785 | 78029.5 | 82122.095 | 86556.5 | 58966.815 | 76833.045 | 81789.9625 | -22.4856

## graphos biomasa
Categoría | Consumos de BIOMASA Emisiones CO2 [t]
Edificios, Equipamiento/Comercio e Industria: | 2010 | 2012 | 2014 | 2016 | 2018 | 2019 | 2020 | 2021 | 2022 | % >> 2020
Edificios Municipales | 0.889 | 1.8585 | 3.528 | 4.3645 | 2.912 | 2.7545 | 2.3211 | 2.324 | 2.7545 | 67.7255
Edificios sector terciario, comercio e industria ligera |  | 24.7555 | 32.242 | 590.877 | 702.8 | 706.23 | 674.73 | 674.73 | 706.23 | 100
Edificios residenciales |  | 27.216 | 31.752 | 67.347 | 99.47 | 99.47 | 148.141 | 148.141 | 99.47 | 100
Consumos Industriales (Industria Pesada) |  | 146.636 | 204.526 | 275.002 | 336.91 | 336.91 | 364.182 | 0 | 0
Total Sector |  | 200.466 | 272.048 | 937.5905 | 1142.092 | 1145.3645 | 1189.3741 | 2846.195 | 808.4545 | 75.2038

## evolución
| 2010 | 2012 | 2014 | 2016 | 2018 | 2019 | 2020 | 2021 | 2022 | % << 2010
Emisiones de CO2 | 1675009.6135 | 1481735.9201 | 1263320.352 | 1420427.7954 | 1424007.0948 | 1458373.5401 | 1272260.7665 | 1363973.9922 | 1281431.5642 | -30.7139